## Sheet1
PARTITION TABLE CALCULATOR
Tanmatsu radio (ESP32-C6, 8MB flash)

	Settings
					sectors remaining	offset in bytes	size in bytes	size in KiB	size in MiB
		Flash size	8	MiB	2048		8388608	8192	8
		Bootloader size	8	Sectors	2040	0	32768	32	0.0
		Partition table size	1	Sectors	2039	32768	4096	4	0.0
		NVS size	4	Sectors	2035	36864	16384	16	0.0
		OTA data	2	Sectors	2033	53248	8192	8	0.0
		Phy init	1	Sectors	2032	61440	4096	4	0.0
		Firmware	384	Sectors	1648	65536	1572864	1536	1.5	Needs to be aligned to 0x10000 (64 KB)
		AppFS	1024	Sectors	624	1638400	4194304	4096	4.0	Needs to be aligned to 0x10000 (64 KB)
		Zigbee storage	4	Sectors	620	5832704	16384	16	0.0
		Zigbee fct	1	Sectors	619	5849088	4096	4	0.0
		Filesystem	619	Sectors	0	5853184	2535424	2476	2.4

	Partition table
	#	ESP-IDF Partition Table					The firmware partition contains the ESP-NOW based firmware for WiFi and BLE. In the future this firmware will also support 802.15.4 and LoRa.
	#	Name	Type	SubType	Offset	Size			The AppFS partition can contain user installed radio apps such as Meshtastic, apps are installed via the BadgeLink protocol
		nvs,	data,	nvs,	0x9000,	16K,			The filesystem partition is used to store data. It is formatted using the SPIF filesystem to allow for compatibility with Meshtastic firmware
		otadata,	data,	ota,	0xD000,	8K,
		phy_init,	data,	phy,	0xF000,	4K,
		ota_0,	0,	ota_0,	0x10000,	1536K,
		appfs,	0x43,	3,	0x190000,	4096K,
		zb_storage,	data,	fat,	0x590000,	16K,
		zb_fct,	data,	fat,	0x594000,	4K,
		spiffs,	data,	spiffs,	0x595000,	2476K,

	SDK settings

		Partition table offset		0x8000

					,
					,